## STEP DOWN
Design Spreadsheet for the MC33063 device in step down topology | [12 empty] | Rev 0.1 7/22/09
[6 empty] | Select package, demoboard: |  |  | SOIC
[7 empty] | FALSE | TRUE | FALSE
[5 empty] | Package |  | PDIP | SOIC | DFN | Custom
[5 empty] | Rthja (°C/W) |  | 107 | 123 | 47 | 90 | Related to mentioned PCB
[5 empty] | Tmax (°C) |  | 150 | 150 | 150 | 150
[5 empty] | Pdmax (W) |  | 0.95 | 0.625 | 1.2 | 0.625
123
0.625
PCB one-layer, size: 28 x 41 mm,35um copper thickness, 840 sqmm copper area
RESULTS:
[5 empty] | Ta max : | 94.435 | °C | <-- Maximum ambient temperature
[5 empty] | Pd : | 0.45175 | W | <-- Power Dissipation at the device
The maximum ambient temperature is related to one-layer PCB with parameters mentioned in the above
yellow table. The value of maximum ambient temperature is calculated for maximum allowable junction
temperature Tj = 150°C.
1) Insert Design Parameters
= Input Parameter
= Calculated Parameter (DO NOT CHANGE)
= Warning
|  | Unit | [7 empty] | Scroll Bars for fast Vin and Vout setting
VIN | 25 | V | <-- Worst Case Input Voltage (usually minimum Vin) |  |  | Input Voltage: 4V < Vin < 40V
VOUT | 12 | V | <-- Desired Output Voltage |  |  | Output Voltage: 1.25V < Vout < (Vin*Dmax)
IOUT | 0.5 | A | <-- Desired Output Current
D | 51.918 | % | <-- Duty Cycle. Maximum duty cycle of the MC33063 is 84%
0.51918
2) Input Conduction Loss Parameters from Free-wheeling Diode Datasheets
Unit
VF | 0.6 | V | <-- Diode Forward Voltage (Example: 1N5819 = 0.6V)
VSAT | 1.3309 | V | <-- Saturation Voltage of Power Switch Transistor
- Found in Electrical Characteristics of Datasheet,
Darlington Configuration
3) Set DIL/IL(avg)
For Maximum Output Current it is suggested that ΔIL should be chosen to be less than 10% of the average inductor current, IL(avg).
This will help prevent Ipk (sw) from reaching the current limit threshold set by RSC. If the design goal is to use a minimum
inductance value, let ΔIL = 2*IL(avg). This will proportionally reduce output current capability.
Unit
DIL / IL(avg) | 15 | % | <-- DIL / IL(avg)
Iripple | 0.075 | A | <-- Ripple Current, DIL
4) Input target frequency
Unit
Target f | 50 | kHz | <-- Targeted maximum switching frequency
50000
NO
YES
5) The spreadsheet calculates key parameters for the remaining component selection
Unit
ton/toff | 1.0798
ton | 10.3836 | us
1.0384e-05
IL(avg) | 0.5 | A | <-- Average Inductor Current. For a buck converter this equals Iout
Ipk(sw) | 0.5375 | A | <-- Peak Inductor Current. For a buck converter this equals Iout + Iripple/2
Unit
RSC | 558.1395 | mOhm | <-- Minimum Short Circuit Resistor Value
0.55814
L | 1615.5568 | uH | <-- Minimum inductance value |  | * increasing inductance decreases ripple current
0.0016156
RL | 0.19 | Ohm | <-- Inductor Widing Resistance (from Inductor data sheet or measurement).
toff | 9.6164 | us
9.6164e-06
6) Efficiency / Power Loss
Pswitch, cond | 0.3455 | W | <-- Conduction Loss in Power Switch
Psensing, res | 0.16269 | W | <-- Conduction Loss in Sensing Resistor
Pdiode, cond | 0.14425 | W | <-- Conduction Loss in Diode
Pind, winding | 0.0475 | W | <-- Inductor Winding Losses
Pstatic, IC | 0.075 | W | <-- Static Power Loss in IC
Pswitch, sw | 0.03125 | W | <-- Switching Losses of Power Switch
Pcore |  | W | <-- Core Loss in Inductor. Available in inductor data sheet. Leave blank if not available.
Ploss, total | 0.80618 | W | <-- Total Loss
Pout | 6 | W | <-- Output Power
Pin | 6.8062 | W | <-- Input Power = Output Power + Total Loss
Efficiency | 88.1552 | % | <-- Efficiency of Converter (Est: +/- 5%)
Pd IC | 0.45175 | W | <-- Power Dissipation
IL,avg=Iout
iL
∆iL

## STEP UP
Design Spreadsheet for the MC33063 device in step up topology:
[6 empty] | Select package, demoboard: |  |  | SOIC
[7 empty] | FALSE | TRUE | FALSE
[5 empty] | Package |  | PDIP | SOIC | DFN | Custom
[5 empty] | Rthja (°C/W) |  | 107 | 123 | 47 | 90 | Related to mentioned PCB
[5 empty] | Tmax (°C) |  | 150 | 150 | 150 | 150
[5 empty] | Pdmax (W) |  | 0.95 | 0.625 | 1.2 | 0.625
123
0.625
PCB one-layer, size: 28 x 41 mm,35um copper thickness, 840 sqmm copper area
RESULTS:
[5 empty] | Ta max : | 114.8917 | °C | <-- Maximum ambient temperature
[5 empty] | Pd : | 0.28543 | W | <-- Power Dissipation at the device
The maximum ambient temperature is related to one-layer PCB with parameters mentioned below
yellow table. The value of maximum ambient temperature is calculated for maximum allowable junction
temperature Tj = 150°C.
1) Insert Design Parameters
= Input Parameter
= Calculated Parameter (DO NOT CHANGE)
= Warning
|  | Unit | [6 empty] | Scroll Bars for fast Vin and Vout setting:
VIN | 12 | V | <-- Worst Case Input Voltage (minimum Vin) |  |  | Input Voltage: 2.5V < Vin < 38V
VOUT | 28 | V | <-- Desired output voltage |  |  | Note: (Vin + 2) < Vout < 40V
IOUT | 0.175 | A | <-- Desired output current
D | 60.04% |  | <-- Duty Cycle. Maximum duty cycle of the MC30063 is 84%
| 0.60036 | 13.3988
2) Input Conduction Loss Parameters from Free-wheeling Diode Datasheets
Unit
VF | 0.6 | V | <-- Diode Forward Voltage (Example: 1N5819 = 0.6V)
VSAT | 0.89882 | V | <-- Saturation Voltage of Power Switch Transistor
- Found in Electrical Characteristics of Datasheet,
Darlington Configuration
3) Set DIL/IL(avg)
For Maximum Output Current it is suggested that ΔIL should be chosen to be less than 10% of the average inductor current, IL(avg).
This will help prevent Ipk (sw) from reaching the current limit threshold set by RSC. If the design goal is to use a minimum
inductance value, let ΔIL = 2*IL(avg). This will proportionally reduce output current capability.
Unit
DIL / IL(avg) | 15 | % | <-- DIL / IL(avg)
Iripple | 0.065684 | A | <-- Ripple Current, DIL
4) Input target frequency
Unit
Target f | 50 | kHz | <-- Targeted maximum switching frequency
50000
Timing capacitor | 480.2893 | nF | <-- Timing capacitor capacitance |  |  |  |  | NO
5) The spreadsheet calculates key parameters for the remaining component selection
Unit
ton/toff | 1.5023
ton | 12.0072 | us
1.2007e-05
IL(avg) | 0.4379 | A | <-- Average Inductor Current.
Ipk(sw) | 0.47074 | A | <-- Peak Inductor Current. For Boost Converter this equals IL(avg) + Iripple/2
Unit
RSC | 637.297 | mOhm | <-- Minimum Short Circuit Resistor Value
0.6373
L | 2029.3169 | uH | <-- Minimum inductance value |  | - increasing inductance decreases ripple current
0.0020293
RL | 0.086 | Ohm | <-- Inductor Widing Resistance (from Inductor data sheet or measurement).
RL | 0.19 | Ohm | <-- Inductor Widing Resistance (from Inductor data sheet or measurement).
toff | 7.9928 | us
7.9928e-06
6) Efficiency / Power Loss
Pswitch, cond | 0.2363 | W | <-- Conduction Loss in Power Switch
Psensing, res | 0.1222 | W | <-- Conduction Loss in Sensing Resistor
Pdiode, cond | 0.105 | W | <-- Conduction Loss in Diode
Pind, winding | 0.036433 | W | <-- Inductor Winding Losses
Pstatic, IC | 0.036 | W | <-- Static Power Loss in IC
Pswitch, sw | 0.013137 | W | <-- Switching Losses of Power Switch
Pcore |  | W | <-- Core Loss in Inductor. Available in inductor data sheet. Leave blank if not available.
Ploss, total | 0.54907 | W | <-- Total Loss
Pout | 4.9 | W | <-- Output Power
Pin | 5.4491 | W | <-- Input Power = Output Power + Total Loss
Efficiency | 89.9236 | % | <-- Efficiency of Converter (Est: +/- 5%)
Pd IC | 0.28543
iL
iDiode
iOut=iDiode,avg
iL,ripple